## ISA
instruction | op_code[3] | op_code[2] | op_code[1] | op_code[0] | utility bit | bit[2] | bit[1] | bit[0] | Name | In presudo verilog | # of cycles in single cycle memory design | Description
add | 0 | 0 | 0 | 0 | X | reg_a[2] | reg_a[1] | reg_a[0] | register add | reg_acc = reg_acc + reg_a | 1 | add value in reg_a to value in reg_acc, then store in reg_acc.
addi | 0 | 0 | 0 | 1 | imm[3] | imm[2] | imm[1] | imm[0] | add immidiate | reg_acc = reg_acc + imm[3:0] | 1 | add value in reg_acc with value in reg_a, then store in reg_acc. Immidiate value = -8 ~ 7
sh | 0 | 0 | 1 | 0 | X | reg_a[2] | reg_a[1] | reg_a[0] | register shift | reg_acc = reg_a > 0 ? reg_acc << reg_a : reg_acc >> (~reg_a + 1) | 1 | shift value in reg_acc by value in reg_a, then store in reg_acc.
shi | 0 | 0 | 1 | 1 | imm[3] | imm[2] | imm[1] | imm[0] | shift immidiate | reg_acc = imm[3:0] > 0 ? reg_acc << imm[3:0] : reg_acc >> (~imm[3:0] + 1) | 1 | shift by an immidiate value, immidiate value is in 2s complement. Immidiate value = -8 ~ 7
not | 0 | 1 | 0 | 0 | X | reg_a[2] | reg_a[1] | reg_a[0] | unary not | reg_acc = ~reg_acc | 1 | unary NOT operation on reg_acc, then store in reg_acc
and | 0 | 1 | 0 | 1 | X | reg_a[2] | reg_a[1] | reg_a[0] | binary and | reg_acc = reg_acc & reg_a | 1 | bitwise AND operation between reg_a and reg_acc, then store in reg_acc
or | 0 | 1 | 1 | 0 | X | reg_a[2] | reg_a[1] | reg_a[0] | binary or | reg_acc = reg_acc ¦ reg_a | 1 | bitwise OR operation between reg_a and reg_acc, then store in reg_acc
xor | 0 | 1 | 1 | 1 | X | reg_a[2] | reg_a[1] | reg_a[0] | binary xor | reg_acc = reg_acc ^ reg_a | 1 | bitwise XOR operation between reg_a and reg_acc, then store in reg_acc
cpy | 1 | 0 | 0 | 0 | 0 | reg_a[2] | reg_a[1] | reg_a[0] | copy accumulator register | reg_a = reg_acc | 1 | copy value in reg_acc into reg_a
cpypc | 1 | 0 | 0 | 0 | 1 | reg_a[2] | reg_a[1] | reg_a[0] | cpy program counter | reg_a = PC | 1 | copy current instruction address in PC into reg_a
lb | 1 | 0 | 0 | 1 | X | reg_a[2] | reg_a[1] | reg_a[0] | load byte | reg_a = M[reg_acc] | 2 | load 1 byte from address B in memory, then store the value in reg_a. B is the value in reg_acc
sb | 1 | 0 | 1 | 0 | X | reg_a[2] | reg_a[1] | reg_a[0] | store byte | M[reg_acc] = reg_a | 2 | store value in reg_a to address B in memory. B is the value in reg_acc
jmpadr | 1 | 0 | 1 | 1 | X | reg_a[2] | reg_a[1] | reg_a[0] | jump address | PC = reg_a | 1 | unconditionally jump to a specific address in memory
jmpi | 1 | 1 | 0 | 0 | imm[3] | imm[2] | imm[1] | imm[0] | jump immidiate | PC = PC + imm[3:0] | 2 | unconditionally jump to a specific offset relative to program counter in memory
blt | 1 | 1 | 0 | 1 | X | reg_a[2] | reg_a[1] | reg_a[0] | branch less than | PC = reg_a < reg_acc ? PC + 2 : PC + 1 | 1 | jump to PC + 2 if value stored in reg_a is less than value in accumulator, else go to PC + 1 which is the default next instruction
bge | 1 | 1 | 1 | 0 | X | reg_a[2] | reg_a[1] | reg_a[0] | branch greater than | PC = reg_a > = reg_acc ? PC + 2 : PC + 1 | 1 | jump to PC + 2 if value stored in reg_a is greater or equal to the value in accumulator, else go to PC + 1 which is the default next instruction
beq | 1 | 1 | 1 | 1 | 0 | reg_a[2] | reg_a[1] | reg_a[0] | branch equal to | PC = reg_a == reg_acc ? PC + 2 : PC + 1 | 1 | jump to PC + 2 if value stored in reg_a is equal to value in reg_acc, else go to PC + 1 which is the default next instruction
bneq | 1 | 1 | 1 | 1 | 1 | reg_a[2] | reg_a[1] | reg_a[0] | branch not equal to | PC = reg_a != reg_acc ? PC + 2 : PC + 1 | 1 | jump to PC + 2 if value stored in reg_a is equal to value in reg_acc, else go to PC + 1 which is the default next instruction
Note
1 | all immidiate values and values stored in registers are in 2s complement
2 | reg_a can of the 8 general purpose registers synthesized, including R[111] which is the accumulator register
3 | reg_acc is the special accumulator register which input is the result of the ALU
4 | utility bit is used for different things based on different instructions. See table above. This is used so immidiate value can have a larger range

## presudo instructions
operation | ISA implementation | description | comments
no operation | addi 0 | add 0 to accumulator register equals to doing nothing
set reg_acc to 0 | sh -8 | neg 8 causes shifter to underflow which means we lose all the bits in reg_acc, which also means we just set all bits to zero. This is better than addi 0 to a random register then ldacc into the accumulator register, which takes 2 instructions
store value in register 3'b101 to adderss 8'b10101010 | sh -8 | set accumulator register to 0
| addi 10101010 | put 8'b10101010 into accumulator register
| ld 101 | store value into memory
for loop that runs 3 times | sh -8 | set 0 to accumulator register | for (int I = 0;i<3;i++) {R[010] += 9}
| addi 3 | set 3 to accumulator register
| cpy 001 | set R[001] to be 3. R[001] will be our upper bound
| sh -8 | set 0 to accumulator register
| cpy 000 | set R[000] to 0, R[000] will be our counter
| sh -8 | copy R[010] to accumulator register
add 010
| addi 9 | code inside of for loop
| sh -8 | copy counter to accumulator register
add 000
| add 1 | increment counter by 1
| beq 001 | check counter
| jump -7 | if counter is not 3
| addi 0 | if counter is 3, continue program execution
| addi 0 | program execution
| addi 0 | program execution
copy register R[101] to accumulator register (R[111]) | sh -8
add 101
copy accumulator register R[111] to register R[101] | cpy 101
jump by 8 instructions if R[101] == R[111] | beq 101 | check if condition
| jumpi 2 | else
| jumpi 4 | if true
| addi 0 | else case starts
| addi 0 | else case ends
| jumpi 3 | jump to after if statement
| addi 2 | if true case starts
| addi 2 | if true case ends
| addi 3 | after if statement